## Sheet1
NO. | Register Content | Content
1 | Temp setting under Auto mode | Temperature type 1, see attached table for conversion formula
2 | Temp setting under Heating mode | Temperature type 1, see attached table for conversion formula
3 | Temp setting under Cooling mode | Temperature type 1, see attached table for conversion formula
4 | Defrosting start temperature (P3) | Temperature type 1, see attached table for conversion formula
5 | Defrosting quit temperature (P5) | Temperature type 1, see attached table for conversion formula
6 | Electronic expansion valve overheat level (Heating) | Temperature type 1, see attached table for conversion formula
7 | Electronic expansion valve overheat level (Cooling) | Temperature type 1, see attached table for conversion formula
8 | Electronic expansion valve openning setting (Heating) | Real openning = Setting value * 2
9 | Electronic expansion valve openning setting (Cooling) | Real openning = Setting value * 2
10 | Fan motor speed (P19) | Real speed = Setting value * 9
11 | Water inlet temp (AIN1) | Temperature type 1, see attached table for conversion formula
12 | Water outlet temp (AIN2) | Temperature type 1, see attached table for conversion formula
13 | Ambient temp (AIN7) | Temperature type 1, see attached table for conversion formula
14 | Gas exhuast temp (AIN5) | Temperature type 2, see attached table for conversion formula
15 | Outer coil pipe temp (evaporator) (AIN3) | Temperature type 1, see attached table for conversion formula
16 | Gas return temp (AIN6) | Temperature type 1, see attached table for conversion formula
17 | Inner coil pipe temp (titanium heat exchanger) (AIN4) | Temperature type 1, see attached table for conversion formula
Formulas
Temperature type 1 | Actual value = ( Displayed value - 60) / 2
Displayed value = Actual value * 2 + 60
Sample: Display value is 120, then actual temp is (120-60) / 2 = 30 ℃
Temperature type 2 | Actual value = Displayed value / 2
Displayed value = Actual value * 2
Sample: Display value is 120, then actual temp is 120 / 2 = 60 ℃